## Tabla Flujo
Flow Number |  |  | 804 | 805 | 806 | 807 | 810 | 812 | 813 | 815 | 816 | 818 | 820 | 822 | 826 | 827 | 828 | 829 | 830 | 1100 | 1103 | 1140 | 1167 | 1168 | 1169 | 1177 | 1179 | 1180 | 1181 | 1325 | 1190 | 1191
Flow Description |  | UNITS | LIME FRESHFEED | LIME FROM SILO | MILL RECYCLE | MILK OF LIME TRANSFER | MILK OF TIME TO STORAGE TANK | TANK STORAGE DISCHARGE (2270-TK068 & 069) | MILK OF LIME LOOP TO STORAGE TANK | MILK OF LIME TO BALL MILL | MILK OF LIME TO BALL MILL FEED | MILK OF LIME TO SAG MILL | MILK OF LIME TO ROUGHER FLOTATION DISTRIBUTION | MILK OF LIME PER ROUGHER CONCENTRATE LAUNDER | MILK OF LIME TO SECOND LIME LOOP | MILK OF LIME LOOP | MILK OF LIME TO 1ST CLEANER CONCENTRATE LAUNDER | MILK OF LIME TO FIRST CLEANER | MILK OF LIME RETURN | SEAL WATER PER LIME TANK FEED PUMP | SEAL WATER PER LIME CIRCULATING PUMP | FRESHWATER TO LIME SLAKING MILL | EMERGENGY WATER | FRESHWATER TO BIN WET SCRUBBER | FRESHWATER TO BIN WET SCRUBBER | FRESHWATER TO BIN WET SCRUBBER | FRESHWATER TO LIME DISTRIBUTOR | DILUTION WATER | FRESHWATER TO LIME PLANT TOTAL | PROCESS WATER | SEAL WATER PER SECONDARY LOOP CIRCULATING PUMP | SEAL WATER TO LIME PLANT TOTAL
Nominal | Solid | t/h |  | 7.8 | 11.7 | 9.5 | 9.5 | 73 | 58 | 7.2 | 3.6 |  | 0.48 | 0.72 | 0.48 | 6.6 |  | 0.48 | 6.1
| Water | m3/h |  |  | 11.7 | 22 | 54 | 434 | 345 | 42 | 21 |  | 2.8 | 4.2 | 2.8 | 50 |  | 3.6 | 46 | 0.54 | 2.6 | 23 |  | 0.25 | 0.25 | 0.25 |  | 32 | 55 |  | 0.74 | 3.8
| Slurry | m3/h |  |  | 16.3 | 26 | 58 | 464 | 368 | 45 | 23 |  | 3 | 4.5 | 3 | 52 |  | 3.8 | 48
Balance | Solid | t/h |  | 15.5 | 23 | 19.1 | 19.1 | 77 | 61 | 7.5 | 3.8 |  | 0.5 | 0.75 | 6.3 | 7 |  | 0.50 | 6.5
| Water | m3/h |  |  | 23 | 44 | 108 | 457 | 363 | 45 | 22 |  | 3 | 4.5 | 37 | 52 |  | 3.8 | 48 | 1.1 | 2.7 | 46 | [5 empty] | 63 | 111
| Slurry | m3/h |  |  | 33 | 51 | 116 | 488 | 388 | 48 | 24 |  | 3.2 | 4.8 | 40 | 55 |  | 4.0 | 51
Design | Solid | t/h | 27 | 16 | 24 | 20 | 21 | 166 | 132 | 10.6 | 7.4 | 10.6 | 3.4 | 1.2 | 6.3 | 7 | 1.2 | 1.0 | 6
| Water | m3/h |  |  | 24 | 45 | 119 | 985 | 782 | 63 | 44 | 63 | 20 | 7.2 | 37 | 52 | 7.2 | 7.3 | 45 | 2.2 | 5.4 | 48 | 36 | 0.5 | 0.5 | 0.5 | 30 | 69 | 166 | 50 | 1.6 | 9.1
| Slurry | m3/h |  |  | 34 | 53 | 127 | 1051 | 835 | 67 | 47 | 67 | 22 | 7.7 | 40 | 55 | 7.7 | 7.7 | 47
Other | Percent Solids | % p/p |  |  | 50 | 30.5 | 15 | 14.4 | 14.4 | 14.4 | 14.4 | 14.4 | 14.4 | 14.4 | 14.4 | 11.8 | 14.4 | 11.8 | 11.8
| Solids S, G, |  | 3.3 | 3.3 | 2.5 | 2.5 | 2.5 | 2.5 | 2.5 | 2.5 | 2.5 | 2.5 | 2.5 | 2.5 | 2.5 | 2.5 | 2.50 | 2.50 | 2.5
| Slurry Density | t/m3 |  |  | 1.43 | 1.22 | 1.1 | 1.09 | 1.09 | 1.09 | 1.09 | 1.09 | 1.09 | 1.09 | 1.09 | 1.08 | 1.09 | 1.08 | 1.08 | 1 | 1 | 1 | 1 | 1 | 1 | 1 | 1 | 1 | 1 | 1 | 1 | 1
| Run Time | % |  | 50 | 50 | 50 | 50 | 95 | 95 | 95 | 95 | 95 | 95 | 95 | 7.6 | 95 | 95.0 | 95.0 | 95 | 50 | 95 | 50 |  | 50 | 50 | 50 |  | 50 | 50 |  | 95 | 95
| Desing Factor |  |  | 1.03 | 1.03 | 1.03 | 1.1 | 2.15 | 2.15 | 1.4 | 1.96 | 1.4 | 6.79 | 1.61 | 1 | 1 | 2.41 | 1.94 | 0.93 | 2 | 2 | 1.03 |  | 1 | 1 | 1 |  | 1.1 | 1.5 |  |  | 2